## ISO Metric profile
ISO Metric profile | External Thread | [5 empty] | Internal Thread
Thread | Major Diameter |  | Pitch Diameter |  | Minor Diameter |  | Minor Diameter |  | Pitch Diameter |  | Major Diameter |  | Tap | m | p | depth | in pitch min | p
Size x Pitch | max | min | max | min | max | min | min | max | min | max | min | max | Drill |  |  |  |  | 0.8 | 0.095
M 2 x 0.4 | 1.981 | 1.886 | 1.721 | 1.654 | 1.548 | 1.408 | 1.567 | 1.679 | 1.74 | 1.83 | 2 | 2.148 | 1.6 | 2 | 0.4 | 0.2598 | 1.7402 | 1 | 0.112
M 2.2 x 0.45 | 2.18 | 2.08 | 1.888 | 1.817 | 1.693 | 1.54 | 1.713 | 1.838 | 1.908 | 2.003 | 2.2 | 2.36 | 1.75 | 2.2 | 0.45 | 0.29228 | 1.9077 | 1.25 | 0.118
M 2.3 x 0.45 | 2.28 | 2.18 | 1.988 | 1.917 | 1.793 | 1.64 | 1.813 | 1.938 | 2.008 | 2.103 | 2.3 | 2.46 | 1.85 | 2.3 | 0.45 | 0.29228 | 2.0077 | 1.5 | 0.132
M 2.5 x 0.45 | 2.48 | 2.38 | 2.188 | 2.117 | 1.993 | 1.84 | 2.013 | 2.138 | 2.208 | 2.303 | 2.5 | 2.66 | 2.05 | 2.5 | 0.45 | 0.29228 | 2.2077 | 1.75 | 0.15
M 2.6 x 0.45 | 2.58 | 2.48 | 2.288 | 2.217 | 2.093 | 1.94 | 2.113 | 2.238 | 2.308 | 2.393 | 2.6 | 2.75 | 2.15 | 2.6 | 0.45 | 0.29228 | 2.3077 | 2 | 0.16
M 3 x 0.5 | 2.98 | 2.874 | 2.655 | 2.58 | 2.439 | 2.272 | 2.459 | 2.599 | 2.675 | 2.775 | 3 | 3.172 | 2.5 | 3 | 0.5 | 0.32475 | 2.6753 | 2.5 | 0.17
M 3.5 x 0.6 | 3.479 | 3.354 | 3.089 | 3.004 | 2.829 | 2.635 | 2.85 | 3.01 | 3.11 | 3.222 | 3.5 | 3.699 | 2.9 | 3.5 | 0.6 | 0.3897 | 3.1103
M 4 x 0.7 | 3.978 | 3.838 | 3.523 | 3.433 | 3.22 | 3.002 | 3.242 | 3.422 | 3.545 | 3.663 | 4 | 4.219 | 3.3 | 4 | 0.7 | 0.45465 | 3.5454
M 4.5 x 0.75 | 4.478 | 4.338 | 3.991 | 3.901 | 3.666 | 3.439 | 3.688 | 3.878 | 4.013 | 4.131 | 4.5 | 4.726 | 3.75 | 4.5 | 0.75 | 0.48712 | 4.0129
M 5 x 0.8 | 4.976 | 4.826 | 4.456 | 4.361 | 4.11 | 3.869 | 4.134 | 4.334 | 4.48 | 4.605 | 5 | 5.24 | 4.2 | 5 | 0.8 | 0.5196 | 4.4804
M 5.5 x 0.5 | 5.48 | 5.374 | 5.155 | 5.065 | 4.939 | 4.757 | 4.959 | 5.099 | 5.175 | 5.295 | 5.5 | 5.692 | 5 | 5.5 | 0.5 | 0.32475 | 5.1753
M 6 x 1 | 5.974 | 5.794 | 5.324 | 5.212 | 4.891 | 4.596 | 4.917 | 5.153 | 5.35 | 5.5 | 6 | 6.294 | 5 | 6 | 1 | 0.6495 | 5.3505
M 7 x 1 | 6.974 | 6.794 | 6.324 | 6.212 | 5.891 | 5.596 | 5.917 | 6.153 | 6.35 | 6.5 | 7 | 7.294 | 6 | 7 | 1 | 0.6495 | 6.3505
M 8 x 1.25 | 7.972 | 7.76 | 7.16 | 7.042 | 6.619 | 6.272 | 6.647 | 6.912 | 7.188 | 7.348 | 8 | 8.34 | 6.75 | 8 | 1.25 | 0.81187 | 7.1881
M 9 x 1.25 | 8.972 | 8.76 | 8.16 | 8.042 | 7.619 | 7.272 | 7.647 | 7.912 | 8.188 | 8.348 | 9 | 9.34 | 7.75 |  |  | 0 | 0
M 10 x 1.5 | 9.968 | 9.732 | 8.994 | 8.862 | 8.344 | 7.938 | 8.376 | 8.676 | 9.026 | 9.206 | 10 | 10.396 | 8.5 |  |  | 0 | 0
M 11 x 1.5 | 10.97 | 10.73 | 9.994 | 9.862 | 9.344 | 8.938 | 9.376 | 9.676 | 10.026 | 10.196 | 11 | 11.387 | 9.5 |  |  | 0 | 0
M 12 x 1.75 | 11.97 | 11.7 | 10.83 | 10.68 | 10.072 | 9.601 | 10.106 | 10.441 | 10.863 | 11.063 | 12 | 12.453 | 10.25 |  |  | 0 | 0
M 14 x 2 | 13.96 | 13.68 | 12.66 | 12.5 | 11.797 | 11.271 | 11.835 | 12.21 | 12.701 | 12.913 | 14 | 14.501 | 12 |  |  | 0 | 0
M 15 x 1.5 | 14.97 | 14.73 | 13.99 | 13.85 | 13.344 | 12.93 | 13.376 | 13.676 | 14.026 | 14.216 | 15 | 15.407 | 13.5 |  |  | 0 | 0
M 16 x 2 | 15.96 | 15.68 | 14.66 | 14.5 | 13.797 | 13.271 | 13.835 | 14.21 | 14.701 | 14.913 | 16 | 16.501 | 14 |  |  | 0 | 0
M 17 x 1.5 | 16.97 | 16.73 | 15.99 | 15.85 | 15.344 | 14.93 | 15.376 | 15.676 | 16.026 | 16.216 | 17 | 17.407 | 15.5 |  |  | 0 | 0
M 18 x 2.5 | 17.96 | 17.62 | 16.33 | 16.16 | 15.252 | 14.624 | 15.294 | 15.744 | 16.376 | 16.601 | 18 | 18.585 | 15.5 |  |  | 0 | 0
M 20 x 2.5 | 19.96 | 19.62 | 18.33 | 18.16 | 17.252 | 16.624 | 17.294 | 17.744 | 18.376 | 18.6 | 20 | 20.585 | 17.5 |  |  | 0 | 0
M 22 x 3 | 21.95 | 21.58 | 20 | 19.82 | 18.704 | 17.97 | 18.752 | 19.252 | 20.051 | 20.296 | 22 | 22.677 | 19 |  |  | 0 | 0
M 24 x 3 | 23.95 | 23.58 | 22 | 21.8 | 20.704 | 19.955 | 20.752 | 21.252 | 22.051 | 22.316 | 24 | 24.698 | 21 |  |  | 0 | 0
M 25 x 2 | 24.96 | 24.68 | 23.66 | 23.49 | 22.797 | 22.261 | 22.835 | 23.21 | 23.701 | 23.925 | 25 | 25.513 | 23 |  |  | 0 | 0
M 26 x 1.5 | 25.97 | 25.73 | 24.99 | 24.84 | 24.344 | 23.92 | 24.376 | 24.676 | 25.026 | 25.226 | 26 | 26.417 | 24.5
M 27 x 3 | 26.95 | 26.58 | 25 | 24.8 | 23.704 | 22.955 | 23.752 | 24.252 | 25.051 | 25.316 | 27 | 27.698 | 24
M 28 x 2 | 27.96 | 27.68 | 26.66 | 26.49 | 25.797 | 25.261 | 25.835 | 26.21 | 26.701 | 26.925 | 28 | 28.513 | 26
M 30 x 3.5 | 29.95 | 29.52 | 27.67 | 27.46 | 26.158 | 25.306 | 26.211 | 26.771 | 27.727 | 28.007 | 30 | 30.785 | 26.5
M 32 x 2 | 31.96 | 31.68 | 30.66 | 30.49 | 29.797 | 29.261 | 29.835 | 30.21 | 30.701 | 30.925 | 32 | 32.513 | 30
M 33 x 3.5 | 32.97 | 32.54 | 30.7 | 30.48 | 29.179 | 28.327 | 29.211 | 29.771 | 30.727 | 31.007 | 33 | 33.785 | 29.5
M 35 x 1.5 | 34.97 | 34.73 | 33.99 | 33.84 | 33.344 | 32.92 | 33.376 | 33.676 | 34.026 | 34.226 | 35 | 35.416 | 33.5
M 36 x 4 | 35.94 | 35.47 | 33.34 | 33.12 | 31.61 | 30.654 | 31.67 | 32.27 | 33.402 | 33.702 | 36 | 36.877 | 32
M 38 x 1.5 | 37.97 | 37.73 | 36.99 | 36.84 | 36.344 | 35.92 | 36.376 | 36.676 | 37.026 | 37.226 | 38 | 38.417 | 36.5
M 39 x 4 | 38.94 | 38.47 | 36.34 | 36.12 | 34.61 | 33.654 | 34.67 | 35.27 | 36.402 | 36.702 | 39 | 39.877 | 35
M 40 x 3 | 39.95 | 39.58 | 38 | 37.8 | 36.704 | 35.955 | 36.752 | 37.252 | 38.051 | 38.316 | 40 | 40.698 | 37
M 42 x 4.5 | 41.94 | 41.44 | 39.01 | 38.78 | 37.066 | 36.006 | 37.129 | 37.799 | 39.077 | 39.392 | 42 | 42.965 | 37.5
M 45 x 4.5 | 44.94 | 44.44 | 42.01 | 41.78 | 40.066 | 39.006 | 40.129 | 40.799 | 42.077 | 42.392 | 45 | 45.965 | 40.5
M 48 x 5 | 47.93 | 47.4 | 44.68 | 44.43 | 42.516 | 41.351 | 42.587 | 43.297 | 44.752 | 45.087 | 48 | 49.057 | 43
M 50 x 4 | 49.94 | 49.47 | 47.34 | 47.11 | 45.61 | 44.642 | 45.67 | 46.27 | 47.402 | 47.717 | 50 | 50.892 | 46
M 52 x 5 | 51.93 | 51.4 | 48.68 | 48.45 | 46.516 | 45.365 | 46.587 | 47.297 | 48.752 | 49.067 | 52 | 53.037 | 47
M 55 x 4 | 54.94 | 54.47 | 52.34 | 52.11 | 50.61 | 49.642 | 50.67 | 51.27 | 52.402 | 52.717 | 55 | 55.892 | 51
M 56 x 5.5 | 55.93 | 55.37 | 52.35 | 52.09 | 49.971 | 48.7 | 50.046 | 50.796 | 52.428 | 52.783 | 56 | 57.149 | 50.5
M 58 x 4 | 57.94 | 57.47 | 55.34 | 55.11 | 53.61 | 52.642 | 53.67 | 54.27 | 55.402 | 55.717 | 58 | 58.892 | 54
M 60 x 5.5 | 59.93 | 59.37 | 56.35 | 56.09 | 53.971 | 52.7 | 54.046 | 54.796 | 56.428 | 56.783 | 60 | 61.149 | 54.5
M 62 x 4 | 61.94 | 61.47 | 59.34 | 59.11 | 57.61 | 56.642 | 57.67 | 58.27 | 59.402 | 59.717 | 62 | 62.892 | 58
M 63 x 1.5 | 62.97 | 62.73 | 61.99 | 61.83 | 61.344 | 60.91 | 61.376 | 61.676 | 62.026 | 62.238 | 63 | 63.429 | 61.5
M 64 x 6 | 63.92 | 63.32 | 60.02 | 59.74 | 57.425 | 56.047 | 57.505 | 58.305 | 60.103 | 60.478 | 64 | 65.241 | 58
M 65 x 4 | 64.94 | 64.47 | 62.34 | 62.11 | 60.61 | 59.642 | 60.67 | 61.27 | 62.402 | 62.717 | 65 | 65.892 | 61
M 68 x 6 | 67.92 | 67.32 | 64.02 | 63.74 | 61.425 | 60.047 | 61.505 | 62.305 | 64.103 | 64.478 | 68 | 69.241 | 62
M 70 x 6 | 69.92 | 69.32 | 66.02 | 65.74 | 63.425 | 62.047 | 63.505 | 64.305 | 66.103 | 66.478 | 70 | 71.241 | 64
M 72 x 6 | 71.92 | 71.32 | 68.02 | 67.74 | 65.425 | 64.047 | 65.505 | 66.305 | 68.103 | 68.478 | 72 | 73.241 | 66
M 75 x 6 | 74.92 | 74.32 | 71.02 | 70.74 | 68.425 | 67.047 | 68.505 | 69.305 | 71.103 | 71.478 | 75 | 76.241 | 69
M 76 x 6 | 75.92 | 75.32 | 72.02 | 71.74 | 69.425 | 68.047 | 69.505 | 70.305 | 72.103 | 72.478 | 76 | 77.241 | 70
M 78 x 2 | 77.96 | 77.68 | 76.66 | 76.48 | 75.797 | 75.251 | 75.835 | 76.21 | 76.701 | 76.937 | 78 | 78.525 | 76
M 80 x 6 | 79.92 | 79.32 | 76.02 | 75.74 | 73.425 | 72.047 | 73.505 | 74.305 | 76.103 | 76.478 | 80 | 81.241 | 74
M 82 x 2 | 81.96 | 81.68 | 80.66 | 80.48 | 79.797 | 79.251 | 79.835 | 80.21 | 80.701 | 80.937 | 82 | 82.525 | 80
M 85 x 6 | 84.92 | 84.32 | 81.02 | 80.74 | 78.425 | 77.047 | 78.505 | 79.305 | 81.103 | 81.478 | 85 | 86.241 | 79
M 90 x 6 | 89.92 | 89.32 | 86.02 | 85.74 | 83.425 | 82.047 | 83.505 | 84.305 | 86.103 | 86.478 | 90 | 91.241 | 84
M 95 x 6 | 94.92 | 94.32 | 91.02 | 90.72 | 88.425 | 87.027 | 88.505 | 89.305 | 91.103 | 91.503 | 95 | 96.266 | 89
M 100 x 6 | 99.92 | 99.32 | 96.02 | 95.72 | 93.425 | 92.027 | 93.505 | 94.305 | 96.103 | 96.503 | 100 | 101.27 | 94

## Sheet1
ISO Metric profile | [6 empty] | … |  |  |  |  | External Thread | [5 empty] | Internal Thread |  |  |  |  | Major Diameter Tolerance of External Metric Threads (Td)
Thread | size | pitch | H | es | Td | TD1 | Td2 | TD2 | y | z | R min | Major Diameter |  | Pitch Diameter |  | Minor Diameter |  | Minor Diameter |  | Pitch Diameter |  | Major Diameter | [5 empty] | es | g | -0.011Pitch-0.0148
Size x Pitch | [11 empty] | max | min | max | min | max | min | min | max | min | max | min | Pitch | 4 | 6 | 4 | 6 |  | h | 0
M 2 x 0.4 | 2 | 0.4 | 0.34641 | -0.0192 | 0.093118 | 0.112 | 0.067 | 0.09 | 0.0010357 | 0.070103 | 0.05 | 1.9808 | 1.8877 | 1.721 | 1.654 | 1.5499 | 1.4076 | 1.567 | 1.679 | 1.7402 | 1.8302 | 2 | 0.2 | 0.036 | 0.056 | 0.036488 | 0.057504 |  | H | 0
M 2.2 x 0.45 | 2.2 | 0.45 | 0.38971 | -0.01975 | 0.10107 | 0.125 | 0.071 | 0.095 | 0.0014844 | 0.076678 | 0.05625 | 2.1803 | 2.0792 | 1.888 | 1.817 | 1.6961 | 1.5398 | 1.7129 | 1.8379 | 1.9077 | 2.0027 | 2.2 | 0.25 | 0.042 | 0.067 | 0.042595 | 0.067156 | Td | 4 | 0.1114*x^0.6935 | 0.0486x + 0.0916 | > 6
M 2.3 x 0.45 | 2.3 | 0.45 | 0.38971 | -0.01975 | 0.10107 | 0.125 | 0.071 | 0.095 | 0.0014844 | 0.076678 | 0.05625 | 2.2802 | 2.1792 | 1.988 | 1.917 | 1.7961 | 1.6398 | 1.8129 | 1.9379 | 2.0077 | 2.1027 | 2.3 | 0.3 | 0.048 | 0.075 | 0.048336 | 0.076234 |  | 6 | 0.1761*x^0.6954 | 0.078x + 0.1413
M 2.5 x 0.45 | 2.5 | 0.45 | 0.38971 | -0.01975 | 0.10107 |  |  |  | 0.028125 | 0.041178 | 0.05625 | 2.4802 | 2.3792 | 2.188 | 2.188 | 2.0494 | 1.9108 | 2.0129 | 2.0129 | 2.2077 | 2.2077 | 2.5 | 0.35 | 0.053 | 0.085 | 0.053789 | 0.08486 | TD1 | 4
M 2.6 x 0.45 | 2.6 | 0.45 | 0.38971 | -0.01975 | 0.10107 |  |  |  | 0.028125 | 0.041178 | 0.05625 | 2.5802 | 2.4792 | 2.288 | 2.288 | 2.1494 | 2.0108 | 2.1129 | 2.1129 | 2.3077 | 2.3077 | 2.6 | 0.4 | 0.06 | 0.095 | 0.059008 | 0.093118 |  | 6 | -0.0095x2 + 0.1798x + 0.0508
M 3 x 0.5 | 3 | 0.5 | 0.43301 | -0.0203 | 0.10875 |  |  |  | 0.03125 | 0.045753 | 0.0625 | 2.9797 | 2.871 | 2.6549 | 2.6549 | 2.5009 | 2.3469 | 2.4587 | 2.4587 | 2.6752 | 2.6752 | 3 | 0.45 | 0.063 | 0.1 | 0.064031 | 0.10107
M 3.5 x 0.6 | 3.5 | 0.6 | 0.51962 | -0.0214 | 0.12345 |  |  |  | 0.0375 | 0.054904 | 0.075 | 3.4786 | 3.3552 | 3.0889 | 3.0889 | 2.9041 | 2.7193 | 2.8505 | 2.8505 | 3.1103 | 3.1103 | 3.5 | 0.5 | 0.067 | 0.106 | 0.068884 | 0.10875
M 4 x 0.7 | 4 | 0.7 | 0.60622 | -0.0225 | 0.13742 |  |  |  | 0.04375 | 0.064054 | 0.0875 | 3.9775 | 3.8401 | 3.5228 | 3.5228 | 3.3072 | 3.0916 | 3.2422 | 3.2422 | 3.5453 | 3.5453 | 4 | 0.6 | 0.08 | 0.125 | 0.078169 | 0.12345
M 4.5 x 0.75 | 4.5 | 0.75 | 0.64952 | -0.02305 | 0.14417 |  |  |  | 0.046875 | 0.06863 | 0.09375 | 4.477 | 4.3328 | 3.9898 | 3.9898 | 3.7588 | 3.5278 | 3.6881 | 3.6881 | 4.0129 | 4.0129 | 4.5 | 0.7 | 0.09 | 0.14 | 0.086988 | 0.13742
M 5 x 0.8 | 5 | 0.8 | 0.69282 | -0.0236 | 0.15079 |  |  |  | 0.05 | 0.073205 | 0.1 | 4.9764 | 4.8256 | 4.4568 | 4.4568 | 4.2104 | 3.964 | 4.134 | 4.134 | 4.4804 | 4.4804 | 5 | 0.8 | 0.095 | 0.15 | 0.095428 | 0.15079
M 5.5 x 0.5 | 5.5 | 0.5 | 0.43301 | -0.0203 | 0.10875 |  |  |  | 0.03125 | 0.045753 | 0.0625 | 5.4797 | 5.371 | 5.1549 | 5.1549 | 5.0009 | 4.8469 | 4.9587 | 4.9587 | 5.1752 | 5.1752 | 5.5 | 1 | 0.112 | 0.18 | 0.1114 | 0.1761
M 6 x 1 | 6 | 1 | 0.86603 | -0.0258 | 0.1761 |  |  |  | 0.0625 | 0.091506 | 0.125 | 5.9742 | 5.7981 | 5.3247 | 5.3247 | 5.0167 | 4.7087 | 4.9175 | 4.9175 | 5.3505 | 5.3505 | 6 | 1.25 | 0.132 | 0.212 | 0.13004 | 0.20566
M 7 x 1 | 7 | 1 | 0.86603 | -0.0258 | 0.1761 |  |  |  | 0.0625 | 0.091506 | 0.125 | 6.9742 | 6.7981 | 6.3247 | 6.3247 | 6.0167 | 5.7087 | 5.9175 | 5.9175 | 6.3505 | 6.3505 | 7 | 1.5 | 0.15 | 0.236 | 0.14757 | 0.23346
M 8 x 1.25 | 8 | 1.25 | 1.0825 | -0.02855 | 0.20566 |  |  |  | 0.078125 | 0.11438 | 0.15625 | 7.9714 | 7.7658 | 7.1596 | 7.1596 | 6.7745 | 6.3895 | 6.6468 | 6.6468 | 7.1881 | 7.1881 | 8 | 1.75 | 0.17 | 0.265 | 0.16422 | 0.25988
M 9 x 1.25 | [22 empty] | 2 | 0.18 | 0.28 | 0.18016 | 0.28516
M 10 x 1.5 | [22 empty] | 2.5 | 0.212 | 0.335 | 0.21031 | 0.33303
M 11 x 1.5 | [22 empty] | 3 | 0.236 | 0.375 | 0.23865 | 0.37805
M 12 x 1.75 | [22 empty] | 3.5 | 0.265 | 0.425 | 0.26558 | 0.42083
M 14 x 2 | [22 empty] | 4 | 0.3 | 0.475 | 0.29135 | 0.46178
M 15 x 1.5 | [22 empty] | 4.5 | 0.315 | 0.5 | 0.31615 | 0.50119
M 16 x 2 | [22 empty] | 5 | 0.335 | 0.53 | 0.34011 | 0.53929
M 17 x 1.5 | [22 empty] | 5.5 | 0.355 | 0.56 | 0.36335 | 0.57625
M 18 x 2.5 | [22 empty] | 6 | 0.375 | 0.6 | 0.38595 | 0.61219
M 20 x 2.5
M 22 x 3
M 24 x 3
M 25 x 2
M 26 x 1.5 | [22 empty] | Minor Diameter Tolerance of Internal Metric Threads (TD1)
M 27 x 3
M 28 x 2 | [22 empty] | Pitch | 4 | 6 | 4 | 6
M 30 x 3.5 |  |  |  |  | Td2 | [6 empty] | TD2 | [10 empty] | 0.2 | 0.038 | N/A |  | 0.08638
M 32 x 2 |  |  |  |  | M |  | Pitch | 4 | 6 |  |  | M |  | Pitch | 4 | 6 | [6 empty] | 0.25 | 0.045 | N/A |  | 0.095156
M 33 x 3.5 |  |  |  |  | 1.5 | 2.8 | 0.2 | 0.032 | 0.05 |  |  | 1.5 | 2.8 | 0.2 | 0.042 | N/A | [6 empty] | 0.3 | 0.053 | 0.085 |  | 0.10388
M 35 x 1.5 | [6 empty] | 0.25 | 0.036 | 0.056 |  |  |  |  | 0.25 | 0.048 | N/A | [6 empty] | 0.35 | 0.063 | 0.1 |  | 0.11257
M 36 x 4 | [6 empty] | 0.35 | 0.04 | 0.063 |  |  |  |  | 0.35 | 0.053 | 0.085 | [6 empty] | 0.4 | 0.071 | 0.112 |  | 0.1212
M 38 x 1.5 | [6 empty] | 0.4 | 0.042 | 0.067 |  |  |  |  | 0.4 | 0.056 | 0.09 | [6 empty] | 0.45 | 0.08 | 0.125 |  | 0.12979
M 39 x 4 | [6 empty] | 0.45 | 0.045 | 0.071 |  |  |  |  | 0.45 | 0.06 | 0.095 | [6 empty] | 0.5 | 0.09 | 0.14 |  | 0.13832
M 40 x 3 |  |  |  |  | 2.8 | 5.6 | 0.35 | 0.042 | 0.067 |  |  | 2.8 | 5.6 | 0.35 | 0.056 | 0.09 | [6 empty] | 0.6 | 0.1 | 0.16 |  | 0.15526
M 42 x 4.5 | [6 empty] | 0.5 | 0.048 | 0.075 |  |  |  |  | 0.5 | 0.063 | 0.1 | [6 empty] | 0.7 | 0.112 | 0.18 |  | 0.172
M 45 x 4.5 | [6 empty] | 0.6 | 0.053 | 0.085 |  |  |  |  | 0.6 | 0.071 | 0.112 | [6 empty] | 0.75 | 0.118 | 0.19 |  | 0.18031
M 48 x 5 | [6 empty] | 0.7 | 0.056 | 0.09 |  |  |  |  | 0.7 | 0.075 | 0.118 | [6 empty] | 0.8 | 0.125 | 0.2 |  | 0.18856
M 50 x 4 | [6 empty] | 0.8 | 0.06 | 0.095 |  |  |  |  | 0.75 | 0.075 | 0.118 | [6 empty] | 1 | 0.15 | 0.236 |  | 0.2211
M 52 x 5 | [13 empty] | 0.8 | 0.08 | 0.125 | [6 empty] | 1.25 | 0.17 | 0.265 |  | 0.26071
M 55 x 4 |  |  |  |  | 5.6 | 11.2 | 0.75 | 0.063 | 0.1 |  |  | 5.6 | 11.2 | 0.75 | 0.085 | 0.132 | [6 empty] | 1.5 | 0.19 | 0.3 |  | 0.29912
M 56 x 5.5 | [6 empty] | 1 | 0.071 | 0.112 |  |  |  |  | 1 | 0.095 | 0.15 | [6 empty] | 1.75 | 0.212 | 0.335 |  | 0.33636
M 58 x 4 | [6 empty] | 1.25 | 0.075 | 0.118 |  |  |  |  | 1.25 | 0.1 | 0.16 | [6 empty] | 2 | 0.236 | 0.375 |  | 0.3724
M 60 x 5.5 | [6 empty] | 1.5 | 0.085 | 0.132 |  |  |  |  | 1.5 | 0.112 | 0.18 | [6 empty] | 2.5 | 0.28 | 0.45 |  | 0.44092
M 62 x 4 |  |  |  |  | 11.2 | 22.4 | 1 | 0.075 | 0.118 |  |  | 11.2 | 22.4 | 1 | 0.1 | 0.16 | [6 empty] | 3 | 0.315 | 0.5 |  | 0.5047
M 63 x 1.5 | [6 empty] | 1.25 | 0.085 | 0.132 |  |  |  |  | 1.25 | 0.112 | 0.18 | [6 empty] | 3.5 | 0.355 | 0.56 |  | 0.56372
M 64 x 6 | [6 empty] | 1.5 | 0.09 | 0.14 |  |  |  |  | 1.5 | 0.118 | 0.19 | [6 empty] | 4 | 0.375 | 0.6 |  | 0.618
M 65 x 4 | [6 empty] | 1.75 | 0.095 | 0.15 |  |  |  |  | 1.75 | 0.125 | 0.2 | [6 empty] | 4.5 | 0.425 | 0.67 |  | 0.66752
M 68 x 6 | [6 empty] | 2 | 0.1 | 0.16 |  |  |  |  | 2 | 0.132 | 0.212 | [6 empty] | 5 | 0.45 | 0.71 |  | 0.7123
M 70 x 6 | [6 empty] | 2.5 | 0.106 | 0.17 |  |  |  |  | 2.5 | 0.14 | 0.224 | [6 empty] | 5.5 | 0.475 | 0.75 |  | 0.75232
M 72 x 6 |  |  |  |  | 22.4 | 45 | 1 | 0.08 | 0.125 |  |  | 22.4 | 45 | 1 | 0.106 | 0.17 | [6 empty] | 6 | 0.5 | 0.8 |  | 0.7876
M 75 x 6 | [6 empty] | 1.5 | 0.095 | 0.15 |  |  |  |  | 1.5 | 0.125 | 0.2
M 76 x 6 | [6 empty] | 2 | 0.106 | 0.17 |  |  |  |  | 2 | 0.14 | 0.224
M 78 x 2 | [6 empty] | 3 | 0.125 | 0.2 |  |  |  |  | 3 | 0.17 | 0.265
M 80 x 6 | [6 empty] | 3.5 | 0.132 | 0.212 |  |  |  |  | 3.5 | 0.18 | 0.28
M 82 x 2 | [6 empty] | 4 | 0.14 | 0.224 |  |  |  |  | 4 | 0.19 | 0.3
M 85 x 6 | [6 empty] | 4.5 | 0.15 | 0.236 |  |  |  |  | 4.5 | 0.2 | 0.315
M 90 x 6 |  |  |  |  | 45 | 90 | 1.5 | 0.1 | 0.16 |  |  | 45 | 90 | 1.5 | 0.132 | 0.212
M 95 x 6 | [6 empty] | 2 | 0.112 | 0.18 |  |  |  |  | 2 | 0.15 | 0.236
M 100 x 6 | [6 empty] | 3 | 0.132 | 0.212 |  |  |  |  | 3 | 0.18 | 0.28
[7 empty] | 4 | 0.15 | 0.236 |  |  |  |  | 4 | 0.2 | 0.315
[7 empty] | 5 | 0.16 | 0.25 |  |  |  |  | 5 | 0.212 | 0.335
[7 empty] | 5.5 | 0.17 | 0.265 |  |  |  |  | 5.5 | 0.224 | 0.355
[7 empty] | 6 | 0.18 | 0.28 |  |  |  |  | 6 | 0.236 | 0.375
[5 empty] | 90 | 180 | 2 | 0.118 | 0.19 |  |  | 90 | 180 | 2 | 0.16 | 0.25
[7 empty] | 3 | 0.14 | 0.224 |  |  |  |  | 3 | 0.19 | 0.3
[7 empty] | 4 | 0.16 | 0.25 |  |  |  |  | 4 | 0.212 | 0.335
[7 empty] | 6 | 0.19 | 0.3 |  |  |  |  | 6 | 0.25 | 0.4
[5 empty] | 180 | 355 | 3 | 0.16 | 0.25 |  |  | 180 | 355 | 3 | 0.212 | 0.335
[7 empty] | 4 | 0.18 | 0.28 |  |  |  |  | 4 | 0.236 | 0.375
[7 empty] | 6 | 0.2 | 0.315 |  |  |  |  | 6 | 0.265 | 0.425